## ROADSIDE
Cost-Effective Analysis Procedure | [10 empty] | State of Alaska, Department of Transportation & Public Facilities |  |  | "aLASKA"
(Ver 2.0 revised 12/99; updated 5/19, 2/21, 2/15/23)
PROJECT: | Work Zone Test Case |  |  | ..\Severity_Indices\1996RDG-AppA Severities mph_ft.pdf
OPTION: | 1 yr |  |  | (Link for DOTPF internal use)
DATE: | 2023-09-07 | 43714.4759
TRAFFIC INPUT |  |  |  |  | Resulting
Design Year ADT
Average Daily Traffic (ADT) |  |  | 15000 | veh/day | 15000
Traffic Growth Factor |  |  | 0 | %
Speed |  |  | 40 | mph
Grade ( + = uphill ,- = downhill ) |  |  | 0 | %
Degree of Curve (+= inside, -= outside ) |  |  | 0 | degrees
No. of Lanes Each Direction |  |  | 1 | lanes
Lane Width |  |  | 12 | ft
Swath Width |  |  | 12 | ft
Highway Type |  |  | U | U,D, or O
Median or Roadside Analysis? |  |  | R | M or R
Adjacent Lane User Factor |  |  | 1
Opposing Lane User Factor |  |  | 1
ECONOMIC INPUT
Period ( n ) |  |  | 1 | years
Interest Rate ( i ) |  |  | 3 | %
ROADSIDE MODEL INPUT
|  |  | Fill | Culvert | Water | Slope D or Obstacle | Slope E or Obstacle
Fill,Cut, or Obstacle (F,C, or O) |  |  | O | O | O | O | O
Slope Rate (X where X:1 ft/ft) |  |  | 0 | 0 | 0 | 0 | 0
Offset to Slope/Obstacle (ft) |  |  | 0 | 0 | 0 | 0 | 0
Slope/Obstacle Width (ft) |  |  | 2 | 0 | 0 | 0 | 0 |  |  |  |  | Width | 0.60976 | meters
Slope/Obstacle Length (ft) |  |  | 1000 | 0 | 0 | 0 | 0 |  |  |  |  | Height | #DIV/0! | meters
Effective Offset (computed) |  |  | 0 | 0 | 0 | 0 | 0
SEVERITY INDEX INPUT |  |  | Fill | Culvert | Water | Slope D or Obstacle | Slope E or Obstacle
Upstream Side |  |  | 4.3 | 0 | 0 | 0 | 0
Upstream Corner |  |  | 4.3 | 0 | 0 | 0 | 0
Face |  |  | 2 | 0 | 0 | 0 | 0
Downstream Corner |  |  | 4.3 | 0 | 0 | 0 | 0
Downstream Side |  |  | 4.3 | 0 | 0 | 0 | 0
ACCIDENT PREDICTION OUTPUT
|  |  | Slope A or Obstacle | Slope B or Obstacle | Slope C or Obstacle | Slope D or Obstacle | Slope E or Obstacle | Total Impacts at Outer Edge of Model
Initial Impacts Per Year |  |  | 0.90012 | 0 | 0 | 0 | 0 | 0.90012 | impacts per year
Impacts Over Project Life |  |  | 0.8739 | 0 | 0 | 0 | 0 | 0.8739 | impacts over project life
[8 empty] | 0.90012 | predicted work zone impacts
PROJECT COST INPUT | [5 empty] | PROJECT COSTS OUTPUT
INSTALLATION COSTS | [8 empty] | Present |  | Annual
Design Costs |  |  |  | 0 |  |  |  |  | Worth |  | Costs
Right-of-Way Cost |  |  |  | 0 |  | Installation |  |  | 8000 |  | 8240
Utilities Costs |  |  |  | 0 |  | Routine Maintenance |  |  | 0 |  | 0
Construction Costs |  |  |  | 8000 |  | Salvage Value (Future) |  |  | 0 |  | 0
TOTAL INSTALLATION COSTS |  |  |  | 8000
[6 empty] | Adjacent Accidents |  |  | 36375.7938 |  | 37467.0676
ANNUAL MAINTENANCE |  |  |  | 0 |  | Opposing Accidents |  |  | 9050.1899 |  | 9321.6956
SALVAGE VALUE (Present) |  |  |  | 0 |  | Repairs due to Adjacent Accidents |  |  | 0 |  | 0
[6 empty] | Repairs due to Opposite Accidents |  |  | 0 |  | 0
DAMAGE COSTS PER ACCIDENT | [5 empty] | SUBTOTALS |  |  |  | Work zone=
Upstream Side |  |  |  | 0 |  | Net Costs to Public |  |  | 45425.9837 | Public x % | 46788.7632
Upstream Corner |  |  |  | 0 |  | Net Costs to Department |  |  | 8000 | +Dept install | 8240
Face |  |  |  | 0 | [5 empty] | 1
Downstream Corner |  |  |  | 0 |  | TOTAL COSTS (Rounded) |  |  | $53,000 | 55028.7632 | $55,000
Downstream Side |  |  |  | 0 |  |  |  |  | Project Life | Partial Year | Per Year
BACKGROUND ROADSIDE MODEL COMPUTATIONS
| PROJECT: | Work Zone Test Case | [7 empty] | DATE: | 2023-09-07
| OPTION: | 1 yr | [8 empty] | 43714.4759
COMPUTED COST FACTORS | [5 empty] | WILLINGNESS-TO-PAY COSTS |  | Severity Code | USDOT VSL (2008 $) | GDP Implicit Price Deflator | 2022 WTP Costs | http://dot.alaska.gov/stwddes/dcsprecon/index.shtml
Capitol Recovery Factor |  |  | 1.03000 | A/P |  | Fatality |  | K | 0 | 0 | 11600000
Sinking Fund Factor |  |  | 1.00000 | A/F |  | Incapacitating Injury |  | A | 0 |  | 800000
Single Payment Compound Amount Factor |  |  | 1.03000 | F/P |  | Nonincapacitating Injury |  | B | 0 |  | 160000
Economic Factor |  |  | 0.97087 | Kc |  | Possible Injury |  | C | 0 |  | 85000
[6 empty] | Property Damage Only |  | O | 0 |  | 8900
ASSOCIATED ACCIDENT COSTS | [7 empty] | ENCROACHMENT RATE
|  |  | Slope A or Obstacle | Slope B or Obstacle | Slope C or Obstacle | Slope D or Obstacle | Slope E or Obstacle |  |  | Adjacent Traffic | Opposing Traffic | Opposing
Upstream Side |  |  | 657169.5 | 0 | 0 | 0 | 0 | Encroachment Angle (degr) |  | 17.2 | 17.2 | Median
Upstream Corner |  |  | 657169.5 | 0 | 0 | 0 | 0 | Baseline Encr. Frequency |  | 3.75 | 3.75 | Encroachments?
Face |  |  | 36219 | 0 | 0 | 0 | 0 | Curve Adjustment Factor |  | 1 | 1 | X
Downstream Corner |  |  | 657169.5 | 0 | 0 | 0 | 0 | Grade Adjustment Factor |  | 1 | 1
Downstream Side |  |  | 657169.5 | 0 | 0 | 0 | 0 | Multilane Adjustment Factor |  | 1 | 1
[8 empty] | User Factor |  | 1 | 1
[8 empty] | Total Encroachments |  | 3.75 | 3.75
|  |  | Adjacent Traffic | [5 empty] | Opposing Traffic
| Zone Length A | Zone Length B | Zone Length C | Zone Length D | Zone Length E |  | Zone Length A | Zone Length B | Zone Length C | Zone Length D | Zone Length E
Zone 1 | 6.461 | 0 | 0 | 0 | 0 | Zone 1 | 6.461 | 0 | 0 | 0 | 0
Zone 2 | 40.5806 | 40.5806 | 40.5806 | 40.5806 | 40.5806 | Zone 2 | 40.5806 | 40.5806 | 40.5806 | 40.5806 | 40.5806
Zone 3 | 1000 | 0 | 0 | 0 | 0 | Zone 3 | 1000 | 0 | 0 | 0 | 0
Total | 1047.0415 | 40.5806 | 40.5806 | 40.5806 | 40.5806 | Total | 1047.0415 | 40.5806 | 40.5806 | 40.5806 | 40.5806
| Encroachment Frequency A | Encroachment Frequency B | Encroachment Frequency C | Encroachment Frequency D | Encroachment Frequency E |  | Encroachment Frequency A | Encroachment Frequency B | Encroachment Frequency C | Encroachment Frequency D | Encroachment Frequency E
Zone 1 | 0.0045887 | 0 | 0 | 0 | 0 | Zone 1 | 0.0045887 | 0 | 0 | 0 | 0
Zone 2 | 0.028821 | 0.028821 | 0.028821 | 0.028821 | 0.028821 | Zone 2 | 0.028821 | 0.028821 | 0.028821 | 0.028821 | 0.028821
Zone 3 | 0.71023 | 0 | 0 | 0 | 0 | Zone 3 | 0.71023 | 0 | 0 | 0 | 0
Total | 0.74364 | 0.028821 | 0.028821 | 0.028821 | 0.028821 | Total | 0.74364 | 0.028821 | 0.028821 | 0.028821 | 0.028821
| Lateral Extent Probability A | Lateral Extent Probability B | Lateral Extent Probability C | Lateral Extent Probability D | Lateral Extent Probability E |  | Lateral Extent Probability A | Lateral Extent Probability B | Lateral Extent Probability C | Lateral Extent Probability D | Lateral Extent Probability E
Zone 1 | 0.248 | 0 | 0 | 0 | 0 | Zone 1 | 0.07935 | 0 | 0 | 0 | 0
Zone 2 | 0.58053 | 0 | 0 | 0 | 0 | Zone 2 | 0.16009 | 0 | 0 | 0 | 0
Zone 3 | 1 | 0 | 0 | 0 | 0 | Zone 3 | 0.2352 | 0 | 0 | 0 | 0
Total | [5 empty] | Total
| Collision Frequency (impacts/ yr)A | Collision Frequency (impacts/ yr)B | Collision Frequency (impacts/ yr)C | Collision Frequency (impacts/ yr)D | Collision Frequency (impacts/ yr)E |  | Collision Frequency (impacts/ yr)A | Collision Frequency (impacts/ yr)B | Collision Frequency (impacts/ yr)C | Collision Frequency (impacts/ yr)D | Collision Frequency (impacts/ yr)E
Zone 1 | 0.001138 | 0 | 0 | 0 | 0 | Zone 1 | 0.00036412 | 0 | 0 | 0 | 0
Zone 2 | 0.016732 | 0 | 0 | 0 | 0 | Zone 2 | 0.0046141 | 0 | 0 | 0 | 0
Zone 3 | 0.71023 | 0 | 0 | 0 | 0 | Zone 3 | 0.16705 | 0 | 0 | 0 | 0
Total | 0.7281 | 0 | 0 | 0 | 0 | Total | 0.17202 | 0 | 0 | 0 | 0
| Accident Costs per year A | Accident Costs per year B | Accident Costs per year C | Accident Costs per year D | Accident Costs per year E |  | Accident Costs per year A | Accident Costs per year B | Accident Costs per year C | Accident Costs per year D | Accident Costs per year E
Zone 1 | 747.865 | 0 | 0 | 0 | 0 | Zone 1 | 239.2866 | 0 | 0 | 0 | 0
Zone 2 | 10995.6271 | 0 | 0 | 0 | 0 | Zone 2 | 3032.226 | 0 | 0 | 0 | 0
Zone 3 | 25723.7216 | 0 | 0 | 0 | 0 | Zone 3 | 6050.2193 | 0 | 0 | 0 | 0
Total | 37467.2137 | 0 | 0 | 0 | 0 | Total | 9321.732 | 0 | 0 | 0 | 0
|  |  |  | Adjacent Traffic | Total Initial Accident Costs First Year |  |  |  |  | Opposing Traffic | Total Initial Accident Costs First Year
|  |  |  | Zone 1 | 747.865 |  |  |  |  | Zone 1 | 239.2866
|  |  |  | Zone 2 | 10995.6271 |  |  |  |  | Zone 2 | 3032.226
|  |  |  | Zone 3 | 25723.7216 |  |  |  |  | Zone 3 | 6050.2193
|  |  |  | Total | 37467.2137 |  |  |  |  | Total | 9321.732
ROADSIDE ZONE GENERAL CHARACTERISTICS
[8 empty] | Totals | Adjacent Traffic | Opposing Traffic | Total
[7 empty] | Impacts per year |  | 0.7281 | 0.17202 | 0.90012
[7 empty] | Impacts over Project Life |  | 0.70689 | 0.16701 | 0.8739
Initial Accident Costs
[7 empty] | per year |  | 37467.2137 | 9321.732 | 46788.9457
Adjacent Lane
Opposing Lane
Slope A
Slope B
Slope C
Slope D
Slope E
Cross-Section Definitions
An obstacle may be designated in place of a slope area
Obstacle
Zone 2
Zone 1
Zone 3
Width
Length
EOTW - Edge of Traveled Way
Encroachment Angle
Swath Width
Roadside Model for Adjacent Traffic
Input Codes
U = Undivided Roadway D = Divided Roaday O = One-Way Roadway
F = Fill Slope (downhill *) C = Cut Slope (uphill *) O = Obstacle * from the edge-of-traveled-way
R = Roadside Analysis (obstacle right of adjacent traffic) M = Median Analysis (obstacle left of adjacent traffic)
Offset

## SIInterpolator
Vertical (PDF A-48) | [6 empty] | Vertical (PDF A-48) | [6 empty] | 1.5:1 |  | (PDF A-45
No water |  |  |  |  | ADT |  | With water |  | >=3 ft deep |  |  | ADT |  | No water |  | Surf Cond B |  |  | ADT
[5 empty] | 1500 | [6 empty] | 1500 | [6 empty] | 1500
[5 empty] | vpd | [6 empty] | vpd | [6 empty] | vpd
|  |  | AASHTO |  | AASHTO |  |  |  |  | AASHTO |  | AASHTO |  |  |  |  | AASHTO |  | AASHTO
Speed |  | C-06 Ht | Height |  | SI | Interpolated | Speed |  | C-06 Ht | Height |  | SI | Interpolated | Speed |  | C-06 Ht | Height |  | SI | Interpolated
30 | mph | [5 empty] | 30 | mph | [5 empty] | 30 | mph
|  |  | 0 | ft | [5 empty] | 0 | ft | [5 empty] | 0.492 | ft
|  |  | 0 | m | 0.1 |  |  |  |  | 0 | m | 2.6 |  |  |  |  | 0.15 | m | 1.1
30 | mph | 0.5 | ft |  |  | 1.3703 | 30 | mph | 0.5 | ft |  |  | 2.9049 | 30 | mph | 0.5 | ft |  |  | 1.1244
50 | kmh | 0.15244 | m |  |  |  | 50 | kmh | 0.15244 | m |  |  |  | 50 | kmh | 0.15244 | m
|  |  | 0.984 | ft | [5 empty] | 0.984 | ft | [5 empty] | 0.984 | ft
|  |  | 0.3 | m | 2.6 |  |  |  |  | 0.3 | m | 3.2 |  |  |  |  | 0.3 | m | 2.6
30 | mph | 6 | ft |  |  | 3.6795 | 30 | mph | 6 | ft |  |  | 4.2795 | 30 | mph | 8 | ft |  |  | 3.3549
50 | kmh | 1.8293 | m |  |  |  | 30 | kmh | 1.8293 | m |  |  |  | 30 | kmh | 2.439 | m
|  |  | 6.56 | ft | [5 empty] | 6.56 | ft | [5 empty] | 6.56 | ft
|  |  | 2 | m | 3.8 |  |  |  |  | 2 | m | 4.4 |  |  |  |  | 2 | m | 3.2
30 | mph | 8 | ft |  |  | 4.2171 | 30 | mph | 8 | ft |  |  | 4.6854 | 30 | mph | 11 | ft |  |  | 3.6061
50 | kmh | 2.439 | m |  |  |  | 50 | kmh | 2.439 | m |  |  |  | 50 | kmh | 3.3537 | m
|  |  | 13.12 | ft | [5 empty] | 13.12 | ft | [5 empty] | 13.12 | ft
|  |  | 4 | m | 5.7 |  |  |  |  | 4 | m | 5.7 |  |  |  |  | 4 | m | 3.8
30 | mph | 17 | ft |  |  | 6.2323 | 30 | mph | 18 | ft |  |  | 6.5183 | 30 | mph | 17 | ft |  |  | 4.3323
50 | kmh | 5.1829 | m |  |  |  | 50 | kmh | 5.4878 | m |  |  |  | 50 | kmh | 5.1829 | m
|  |  | 19.68 | ft | [5 empty] | 19.68 | ft | [5 empty] | 19.68 | ft
|  |  | 6 | m | 6.6 |  |  |  |  | 6 | m | 6.8 |  |  |  |  | 6 | m | 4.7
30 | mph | 20 | ft |  |  | 6.639 | 30 | mph | 20 | ft |  |  | 6.8488 | 30 | mph | 20 | ft |  |  | 4.739
50 | kmh | 6.0976 | m |  |  |  | 50 | kmh | 6.0976 | m |  |  |  | 50 | kmh | 6.0976 | m
|  |  | 26.24 | ft | [5 empty] | 26.24 | ft | [5 empty] | 26.24 | ft
|  |  | 8 | m | 7.4 |  |  |  |  | 8 | m | 7.8 |  |  |  |  | 8 | m | 5.5
30 | mph | 31 | ft |  |  | 8.2707 | 30 | mph | 30 | ft |  |  | 8.0293 | 30 | mph | 31 | ft |  |  | 6.153
30 | kmh | 9.4512 | m |  |  |  | 30 | kmh | 9.1463 | m |  |  |  | 30 | kmh | 9.4512 | m
|  |  | 32.8 | ft | [5 empty] | 32.8 | ft | [5 empty] | 32.8 | ft
|  |  | 10 | m | 8.6 |  |  |  |  | 10 | m | 8.2 |  |  |  |  | 10 | m | 6.4
30 | mph | 35 | ft |  |  | 8.7509 | 30 | mph | 40 | ft |  |  | 8.9683 | 30 | mph | 35 | ft |  |  | 6.5174
50 | kmh | 10.6707 | m |  |  |  | 50 | kmh | 12.1951 | m |  |  |  | 50 | kmh | 10.6707 | m
|  |  | 45.92 | ft | [5 empty] | 45.92 | ft | [5 empty] | 45.92 | ft
|  |  | 14 | m | 9.5 |  |  |  |  | 14 | m | 9.6 |  |  |  |  | 14 | m | 7.1
30 | mph | 50 | ft |  |  | 9.6244 | 30 | mph | 50 | ft |  |  | 9.7244 | 30 | mph | 50 | ft |  |  | 7.2555
50 | kmh | 15.2439 | m |  |  |  | 50 | kmh | 15.2439 | m |  |  |  | 50 | kmh | 15.2439 | m
|  |  | 59.04 | ft | [5 empty] | 59.04 | ft | [5 empty] | 59.04 | ft
|  |  | 18 | m | 9.9 |  |  |  |  | 18 | m | 10 |  |  |  |  | 18 | m | 7.6
30 | mph | 70 | ft |  |  | 9.9835 | 30 | mph | 70 | ft |  |  | 10 | 30 | mph | 70 | ft |  |  | 7.6835
50 | kmh | 21.3415 | m |  |  |  | 50 | kmh | 21.3415 | m |  |  |  | 50 | kmh | 21.3415 | m
|  |  | 72.16 | ft | [5 empty] | 72.16 | ft | [5 empty] | 72.16 | ft
|  |  | 22 | m | 10 |  |  |  |  | 22 | m | 10 |  |  |  |  | 22 | m | 7.7

## MetricConverter
30 | mi | 5280 | ft |  | m |  | km | = | 50
| hr |  | mi | 3.28 | ft | 1000 | m